## Daisy-Chain
Daisy-Chain Power Distance Verification Tool |  |  |  |  | Revised
2017-06-06
INSTRUCTIONS:
Step 1 | Select Wire Length Units: | meters
Step 2 | Enter Power Supply Voltage: | 56
LIMITED LIABILITY NOTICE: i-View has made every effort to provide true and correct information within this tool. Information is not guaranteed and is subject to change without notice. To be sure you have the most current version, We recommend a new download for each subsequent use.
Step 3 | Enter Power Supply Wattage: | 40
|  | Step 4 Link Type: |  |  |  |  | Step 7 Link Type:
Coax CCTV Solid Copper RG-59/U 20 AWG
23
Step 5 Enter Wire Length:
|  | 600 | meters
|  | Calculated wire resistance is 25 Ω |  | 25.0658
|  | Calculated wire current is 279 mA |  | 279.0698 |  |  |  |  | 0 |  |  |  |  | 0 |  |  | 0 | 0 | 0 | 0 | 0
|  | Calculated voltage-drop is 7 V |  | 6.9951 |  |  |  |  | 0 |  |  |  |  | 0 |  |  | 0 | 0 | 0 | 0 | 0
Step 6
|  |  |  | Camera #1 |  |  |  |  | Camera #2 |  |  |  |  | Camera #3 |  |  | Camera #4 | Camera #5 | Camera #6 | Camera #7 | Camera #8
Wattage:
| Available Voltage = 56 V | Voltage OK |  | 9
| Required Voltage = 50 V |  |  | Voltage: | 43
| Available Current = 714 mA | Current OK |  | Pass |  |  |  |  | Pass |  |  |  |  | Pass |  |  | Pass | Pass | Pass | Pass | Pass
Required Current = 279 mA
Link Wire Type List
feet
meters
|  | 1 | 2 | 3 | 4 | 5 | 6 | 7 | 8 | 9 | 10 | 11 | 12 | 13 | 14 | 15
| Link Wire Type List | [5 empty] | Link Type | 93 | 80 | 70 | 60 | 50 | 40 | 30 | 20 | 10
|  | Coax CCTV Solid Copper RG-11 14 AWG | 3.7 | Ω per 1000 feet |  |  | Coax | 5300 | 8000 | 8600 | 10000 | 11500 | 12000 | 13400 | 15000 | 16400
|  | Coax CCTV Solid Copper RG-59/U 20 AWG | 12.7 | Ω per 1000 feet |  |  | Coax | 3000 | 3800 | 4500 | 4300 | 5500 | 6200 | 6800 | 7800 | 8200
|  | Coax CCTV Solid Copper RG-59/U 22 AWG | 17.4 | Ω per 1000 feet |  |  | Coax | 2500 | 3100 | 3700 | 3500 | 4500 | 5100 | 5500 | 6400 | 6700
|  | Coax CCTV Solid Copper RG-6 18 AWG | 9.1 | Ω per 1000 feet |  |  | Coax | 3400 | 4900 | 5700 | 6300 | 7000 | 8000 | 8300 | 9400 | 9900
|  | Coax Copper-Plated Steel CATV 20 AWG | 49.4 | Ω per 1000 feet |  |  | Coax | 1600 | 1800 | 1900 | 2000 | 2100 | 2200 | 2300 | 2400 | 2500
|  | Coax Copper-Plated Steel CATV 22 AWG | 76 | Ω per 1000 feet |  |  | Coax | 1300 | 1500 | 1600 | 1700 | 1750 | 1850 | 1900 | 2000 | 2100
|  | Custom | #REF! | Ω per 1000 feet |  |  | Link Wire | 656 | 880 | 950 | 990 | 1040 | 1100 | 1150 | 1180 | 1250
|  | Two-Wire 18/2 Shielded | 13.02 | Ω per 1000 feet |  |  | Link | 812 | 846 | 976 | 1054 | 1086 | 1144 | 1202 | 1268 | 1300
|  | Two-Wire 18/2 Un-Shielded | 13.02 | Ω per 1000 feet |  |  | Link | 1250 | 1300 | 1500 | 1620 | 1670 | 1760 | 1850 | 1950 | 2000
|  | Two-Wire 20/2 Shielded | 20.8 | Ω per 1000 feet |  |  | Link | 772 | 802 | 926 | 1000 | 1032 | 1086 | 1142 | 1204 | 1236
|  | Two-Wire 20/2 Un-Shielded | 20.8 | Ω per 1000 feet |  |  | Link | 1188 | 1236 | 1426 | 1540 | 1586 | 1672 | 1758 | 1852 | 1900
|  | Two-Wire 22/2 Shielded | 33 | Ω per 1000 feet |  |  | Link | 734 | 762 | 880 | 950 | 980 | 1032 | 1086 | 1144 | 1174
|  | Two-Wire 22/2 Un-Shielded | 33 | Ω per 1000 feet |  |  | Link | 1128 | 1174 | 1354 | 1462 | 1508 | 1588 | 1670 | 1760 | 1806
|  | Two-Wire 24/2 Shielded | 52.4 | Ω per 1000 feet |  |  | Link | 696 | 724 | 836 | 902 | 930 | 980 | 1030 | 1086 | 1114
|  | Two-Wire 24/2 Un-Shielded | 52.4 | Ω per 1000 feet |  |  | Link | 1072 | 1114 | 1286 | 1388 | 1472 | 1508 | 1586 | 1672 | 1714
|  | UTP Category 5 All 4 Pairs | 13.1 | Ω per 1000 feet |  |  | Link | 1375 | 1430 | 1650 | 1782 | 1837 | 1936 | 2035 | 2145 | 2200
|  | UTP Category 5 Single-Pair | 52.4 | Ω per 1000 feet |  |  | Link | 1313 | 1365 | 1575 | 1701 | 1754 | 1848 | 1943 | 2048 | 2100
|  | UTP Category 6 All 4 Pairs | 10.4 | Ω per 1000 feet |  |  | Link | 1513 | 1573 | 1815 | 1960 | 2021 | 2130 | 2239 | 2360 | 2420
|  | UTP Category 6 Single-Pair | 41.6 | Ω per 1000 feet |  |  | Link | 1444 | 1502 | 1733 | 1871 | 1929 | 2033 | 2137 | 2253 | 2310